## Form 1
AS9102 Rev. C
FAIR Form 1 - Part Number Accountability
1. Part Number: | 2. Part Name: | 3. Serial Number: | 4. Internal FAIR Identifier: | 4. Customer FAIR Identifier: | Customer: | Program: | Customer Part Number: | Parent FAIR Identifier:
123456-789 | SAMPLE FAIR PART
5. Part Revision Level: | 6. Drawing Number: | 7. Drawing Revision Level: | 8. Additional Changes:
A | 123456-789 | A | NONE
9. Manufacturing Process Reference: | 10. Organization Name: | 11. Supplier Code: | 12. Purchase Order Number: |  | From Division: | To Division: | Does FAIR Contain a Documented Nonconformance(s)?: | 26. Comments:
KK11973 | RTA Ireland Limited
13. Detail/Assembly: | 14. Full/Partial: | Baseline Part Number (including revision level): | Reason for Full/Partial FAI: | Reason for Full/Partial FAI (Comments):
Detail | Full |  | New design or product
INDEX of part numbers
15. Part Number: | 16. Part Name: | 17. Part Type: | Supplier* | 18. FAIR Identifier:†
Note: If a sub-assembly or detail part you are entering already has a Net-Inspect FAI, then it is only necessary to input its Part Number. After you upload your list of parts, any remaining fields will be filled in automatically.
* Please be exact! The Supplier entered on this template must precisely match your name for the supplier in Net-Inspect in order to successfully link to a FAIR.
† This should match the Net-Inspect FAIR Identifier (Field 4) of the Part Number entered for Field 15. If your entry matches the FAIR Identifier of an eligible first article inspection report, then a link to that FAIR will appear on the FAIR created or modified by this template.

## Form 2
Form 2 - Materials, Processes, and Inspection procedures
Type* | 5. Material or Process Name: | 6. Specification Number: | 7. Code: | 8. Supplier: | 9. Customer Approval Verification: | 10. Certificate of Conformance Number: | Reference Document† | * Enter a Type ("Material", "Process", or "Inspection") to place your data in the appropriate section on FAIR Form 2.
Material | ALU 6061-T6 | AMS 4027 | N/A | Supplier name | N/A | Cert Ref
Process | CLEAR CHEM FILM | SPG-MPS-006 | N/A | Supplier name | N/A | Cert Ref
† Enter the description of a file that you would like to attach to this material/process once it is imported.

## Form 2 - Cont.
Form 2 - Functional Test Procedures and Acceptance Report Numbers
11. Functional Test Procedure Number: | 12. Acceptance Report Number: | 13. Comments:

## Form 3
Form 3 - Characteristic Accountability, Verification and Compatibility Evaluation
5. Char. No. | Op # | 6. Reference Location | Bubble Number | 7. Characteristic Designator | 8. Requirement |  |  |  | Bonus Tolerance | 9. Results | 10. Designed/ Qualified Tooling | 11. Nonconformance Number | Comments | 12. Additional Data/Comments | Enter the names of up to four additional fields at the top of each column to the left.
[5 empty] | Description / Note text | Specification | GDT Callout | Unit of measurement
1 |  | S1-D6 | 1 |  | Reference Dimension: Linear | (9.66) |  | INCH |  | 9.662 | HEIGHT GAUGE
2 |  | S1-D6 | 2 |  | Basic Dimension: Linear | [7.163] |  | INCH |  | 7.164 | HEIGHT GAUGE
6 |  | S1-D6 | 6 |  | Limit Dimension: True Position | 0.010 MAX | {¿~¦Ø~.0~1~0~Ì~¦B~¦A~¦C~Ì~} | INCH |  | .010 | CMM
10 |  | S1-C5 | 10 |  | Limit Dimension: Diameter (Max) | 0.124 - 0.120 |  | INCH |  | .124 | PIN GAUGE
11 |  | S1-C5 | 10 |  | Limit Dimension: Diameter (Min) | 0.124 - 0.120 |  | INCH |  | 0.121 | PIN GAUGE
16 |  | S1-B7 | 16 |  | Dimension: Angular | 100 ± 0.5 |  | DEG |  | 100.0 | PROTRACTOR
30 |  | S1-A7 | 30 |  | Dimension: Linear | 0.73 ± 0.03 |  | INCH |  | .076 | CALIPER
36 |  | S1-A7 | 36 |  | Dimension: Diameter | 0.313 ± 0.010 |  | INCH |  | .314 | PIN GAUGE
37 |  | S1-A7 | 37 |  | Dimension: Depth | 0.250 ± 0.010 |  | INCH |  | .252 | CALIPER
38 |  | S1-A7 | 38 |  | Limit Dimension: True Position | 0.011 MAX | {¿~¦Ø~.0~1~1~Ì~¦A~¦B~} | INCH |  | .011 | CMM
40 |  | S1-A5 | 40 |  | Limit Dimension: True Position | 0.011 MAX | {¿~¦Ø~.0~1~1~Ì~¦A~¦B~¦C~Ì~} | INCH |  | .011 | CMM
52 |  | S1-D6 | 52 |  | 3X NAS1130-04L10D |  |  | INCH |  | PASS | VISUAL
99 |  | S2-D2 | 99 |  | Dimension: Radial | 0.03 ± 0.03 |  | INCH |  | .030 | RADIUS GAUGE
144 |  | S1-D2 | 144 |  | 1. IDENTIFY WITH SUPPLIER NAME OR CODE, PART NUMBER, REVISION LETTER, AND DATE OF MANUFACTURE PER SPG-MPS-135 CLASS 1 or 2, LOCATION SHOWN. |  |  | INCH |  | PASS | VISUAL
145 |  | S1-D2 | 145 |  | 2. MATERIAL: 0.500 TO 1.000 THICK PLATE, 6061-T651 OR T62 ALUMINUM PER AMS 4027 |  |  | INCH |  | PASS | CERTIFICATE
146 |  | S1-D2 | 146 |  | 3. FINISH: CLEAR CHEM FILM PER SPG-MPS-006. |  |  | INCH |  | PASS | CERTIFICATE
147 |  | S1-D2 | 147 |  | 4. GRAIN DIRECTION AS SHOWN. |  |  | INCH |  | PASS | VISUAL
148 |  | S1-D2 | 148 |  | 6. THREAD THRU (OR TO INDICATED DEPTH FOR BLIND HOLES) PER NASM33537 FOR INDICATED HELICAL COIL INSERT. INSTALL HELICAL COIL PER NASM33537. FOR THRU HOLES, INSTALL INSERT .75 TO 1.5 TURNS BELOW SURFACE AND REMOVE TANG (IF APPLICABLE). |  |  | INCH |  | PASS | VISUAL
149 |  | S1-D2 | 149 |  | 7. REMOVE BURRS AND BREAK SHARP EDGES PER SPG-MPS-005. |  |  | INCH |  | PASS | VISUAL
8. Requirement
Enter Text, Specification & Requirements, or both.
Text: Enter the text of a drawing note, or optionally, a brief description of the feature
Specification and Tolerances: Enter the characteristic data in one of the following formats:
Equal Tolerances
0.020 +/- 0.01 or
0.020 ± 0.01
Unequal Tolerances
0.020 +0.01,-0.02 or
0.020 +0.01/-0.02
Range
0.019 - 0.021 or
0.021 - 0.019
Maximum
<= .020 or
< .020 or
.020 MAX or
MAX .020
Minimum
>= .020 or
> .020 or
.020 MIN or
MIN .020
Basic or Reference Dimension
0.020 or
(0.020) or
[0.020]
9. Results
Variable: Enter any number Attribute: Enter "Pass" or "Fail" Not Reportable: Enter "NA" or "NR"
Separate multiple results for a single characteristic with semicolons
e.g., 0.019; 0.021; 0.020; 0.019